## Sheet1
Part | Value | Device | Package | Description | Price | Reseller | Stock-nr
C1 | 0.1uF (400Hz low resp.) | C-EUC0603K | C0603K | CAPACITOR, European symbol | 0.007 | RS | 264-4630
C2 | (opt low pass) | C-EUC0603K | C0603K | CAPACITOR, European symbol | 0.007
C3 | 0.1uF | C-EUC0603K | C0603K | CAPACITOR, European symbol | 0.007 | RS | 264-4630
C4 | 0.1uF | C-EUC0603K | C0603K | CAPACITOR, European symbol | 0.007 | RS | 264-4630
C5 | 0.1uF | C-EUC0603K | C0603K | CAPACITOR, European symbol | 0.007 | RS | 264-4630
C6 | 0.1uF | C-EUC0603K | C0603K | CAPACITOR, European symbol | 0.007 | RS | 264-4630
C7 | 0.1uF | C-EUC0603K | C0603K | CAPACITOR, European symbol | 0.007 | RS | 264-4630
C8 | (opt low rand mod.) | C-EUC0603K | C0603K | CAPACITOR, European symbol | 0.02
C9 | 0.1uF | C-EUC0603K | C0603K | CAPACITOR, European symbol | 0.007 | RS | 264-4630
C10 | 1uF | C-EUC0805K | C0805K | CAPACITOR, European symbol | 0.033 | RS | 723-6350
C11 | 10uF | C-EUC0805K | C0805K | CAPACITOR, European symbol | 0.104 | RS | 723-6017
C12 | 0.1uF | C-EUC0603K | C0603K | CAPACITOR, European symbol | 0.007 | RS | 264-4630
R1 | (opt low pass) | R-EU_R0603 | R0603 | RESISTOR, European symbol | 0.002
R2 | (opt low rand mod.) | R-EU_R0603 | R0603 | RESISTOR, European symbol | 0.002
R3 | (opt low rand mod.) | R-EU_R0603 | R0603 | RESISTOR, European symbol | 0.002
R4 | (opt low rand mod.) | R-EU_R0603 | R0603 | RESISTOR, European symbol | 0.002
R5 | (opt low rand mod.) | R-EU_R0603 | R0603 | RESISTOR, European symbol | 0.002
R6 | (opt low rand mod.) | R-EU_R0603 | R0603 | RESISTOR, European symbol | 0.002
R7 | 10k | R-EU_R0603 | R0603 | RESISTOR, European symbol | 0.002 | RS | 697-9325
D1 | DIODE-ZENERSOT23 | DIODE-ZENERSOT23 | SOT23 | Zener Diode | 1.42 | Farnell | 1132733
GAIN |  | SWITCH-SPSTSMD | AYZ0202 | SPST Switch | 1.367 | Digikey | 401-2013-1-N
PLAY |  | TAC_SWITCHSMD | TACTILE_SWITCH_SMD | Momentary Switch | 0.522 | Digikey | CKN9104CT-ND
Q1 | (opt low pass) | TRANSISTOR_NPNSOT23-3 | SOT23-3 | Transistor NPN | 0.051 | RS | 725-8616
U1 | LM4906MM | LM4906MM | MSOP8 | LM4906 Boomer | 1.42 | RS | 504-5294
U2 | MCP6282MS | MCP6282MS | MSOP8 |  | 0.888 | RS | 667-4525
U3 | ATMEGA1284P-AU | ATMEGA1284P-AU | TQFP44 | MICROCONTROLLER | 6.53 | RS | r
BAT1 |  | BATTERY20MM_4LEGS | BATTCON_20MM_4LEGS | Battery Holders | 0.374 | Digikey | BK-912-CT-ND
Box | Hammon 1551P |  |  |  | 1.56 | RS | 741-7376
Speaker | 1W 8Ohm |  |  |  | 2.45 | RS | 628-4658
Battery | CR2032 3V 225mAh |  |  |  | 0.8 | RS | 457-4757
PCB |  |  |  |  | 3 | Eurocircuits
|  |  |  | Complete | Total (ex): | Total (inc.)
[5 empty] | 20.616 | 24.9454
|  |  |  | Without rand and lpf | Total (ex): | Total (inc.)
[5 empty] | 18.218 | 22.0438
|  |  |  | Without rand and lpf | Total (ex): | Total (inc.)
[5 empty] | 13.043 | 15.782
| ATMEGA6450A-AU | 1972109